## dB Calculator
Decibel and Reflectivity Calculator
Calculator copyright © 2011 by Ethan Winer & Andrew Woodruff. All rights reserved.
To use this calculator, replace the sample values shown as bold text in Column B.
This section converts two voltages to the voltage difference in decibels.
Enter Voltage 1 | 1
Enter Voltage 2 | 2
Voltage 2 is: | 6.02 | dB greater than Voltage 1
This section converts a ratio difference to plus / minus voltage or SPL decibel changes.
Enter a voltage ratio (2 = 2:1) | 2
Difference in decibels: | 6.02 | dB
This section converts a decibel difference to a plus / minus voltage or SPL ratio.
Enter a plus or minus decibel difference | 10
Voltage ratio: | 3.1623 | to 1
This section converts decibels distortion to percent and vice versa.
Enter number of dB down (0 - 100) | 60
Equivalent percent distortion: | 0.1 | %
Enter percent distortion (0.001 - 100) | 0.01
Equivalent decibels distortion: | -80 | dB
This section accepts the absorption coefficient for an acoustic material you enter, and from that tells you how much
softer a reflection will be, as well as the resulting peak and null levels due to acoustic interference (comb filtering).
Calculations assume a boundary that reflects 100% at all frequencies.
Enter an Absorption Coefficient (0.01 - 1) | 0.5
Reflection SPL will be: | -3.0103 | dB compared to the incoming wave strength
Null depth 1/4 wavelength from a boundary: | -10.67 | dB compared to the incoming wave strength
Peak height 1/2 wavelength from a boundary: | 4.65 | dB compared to the incoming wave strength
This section accepts a reflection reduction in decibels after an absorber is applied, and returns the equivalent
absorption coefficient and peak/null values. Calculations assume a boundary that reflects 100% at all frequencies.
Enter Reflection SPL Reduction in dB (0 - Infinity) | 6
Absorption coefficient: | 0.75
Null depth 1/4 wavelength from a boundary: | -6.04 | dB compared to the incoming wave strength
Peak height 1/2 wavelength from a boundary: | 3.53 | dB compared to the incoming wave strength